## Densities
Densities - AP | B/MT | Source
Ethane | 17.87 | Per gas and power marketing (48.9 kBD/MTA)
Propane | 12.41 | Per gas and power marketing (34 kBD/MTA)
nC4 | 10.76 | Per gas and power marketing (29.5 kBD/MTA)
iC4 | 11.16 | Per gas and power marketing (30.6 kBD/MTA)
mixed C4s | 10.89 | 70n / 30 iC4 blend per Gas and Power Marketing (I Chang, Oct 2014)
LPG | 11.6 | Per gas and power marketing (31.7 kBD/MTA)
Light Naphtha | 9.5 | Per EM Chemicals … also consistent with C5-200F density for LVN cut from Arab Light
Full Range Naphtha | 9 | Platts methodology and spec guide, Asia Pacific and Middle East Refined Oil Products, July 2014
Heavy Naphtha | 8.6667 | Back calculated using light naphtha as 40 w% LN, 60 w% HN
Mogas | 8.5 | Platts methodology and spec guide, Asia Pacific and Middle East Refined Oil Products, July 2014
MTBE | 8.4945 | http://www.epa.gov/chemfact/s_mtbe.txt
Jet | 7.9 | Platts methodology and spec guide, Asia Pacific and Middle East Refined Oil Products, July 2014
Gasoil | 7.45 | Platts methodology and spec guide, Asia Pacific and Middle East Refined Oil Products, July 2014
ULSD | 7.45 | Platts methodology and spec guide, Europe and Africa Refined Oil Products, July 2014
VGO | 6.875 | Europe value, per EU Regional analyst (Jason Pettrey), May 2011
ECA 0.1 | 7.165 | Calculated using SOL run to estimate density reduction from hydrotreating VGO to 0.1% Sulfur gofinate
Global bunker 0.5 | 6.8472 | Calculated from blend of LSFO, ECA 0.1
LSWR | 6.6 | Platts methodology and spec guide, Asia Pacific and Middle East Refined Oil Products, July 2014
Fuel oil 180 | 6.35 | Platts methodology and spec guide, Asia Pacific and Middle East Refined Oil Products, July 2014
Fuel oil 380 | 6.35 | Platts methodology and spec guide, Asia Pacific and Middle East Refined Oil Products, July 2014
LSFO | 6.45 | Lower density, per EU Regional analyst (Jason Pettrey, May 2011)
RSFO | 6.35 | Set to be consistent with Platts
Densities - Europe | B/MT | Source
Ethane | 17.87 | Per gas and power marketing (48.9 kBD/MTA)
Propane | 12.41 | Per gas and power marketing (34 kBD/MTA)
nC4 | 10.76 | Per gas and power marketing (29.5 kBD/MTA)
iC4 | 11.16 | Per gas and power marketing (30.6 kBD/MTA)
mixed C4s | 10.89 | 70n / 30 iC4 blend per Gas and Power Marketing (I Chang, Oct 2014)
LPG | 11.6 | Per gas and power marketing (31.7 kBD/MTA)
Light Naphtha | 9.5 | Per EM Chemicals … also consistent with C5-200F density for LVN cut from Arab Light
Full Range Naphtha | 8.9 | Platts methodology and spec guide, Europe and Africa Refined Oil Products, July 2014
Heavy Naphtha | 8.5 | Back calculated using light naphtha as 40 w% LN, 60 w% HN
Mogas | 8.33 | Platts methodology and spec guide, Europe and Africa Refined Oil Products, July 2014
Jet | 7.89 | Platts methodology and spec guide, Europe and Africa Refined Oil Products, July 2014
Gasoil | 7.45 | Platts methodology and spec guide, Europe and Africa Refined Oil Products, July 2014
ULSD | 7.45 | Platts methodology and spec guide, Europe and Africa Refined Oil Products, July 2014
VGO | 6.875 | Europe value, per EU Regional analyst (Jason Pettrey), May 2011
LS VGO | 7
ECA 0.1 | 6.9
Global bunker 0.5 | 6.7
Fuel oil 180 | 6.35 | Platts methodology and spec guide, Europe and Africa Refined Oil Products, July 2014
Fuel oil 380 | 6.35 | Platts methodology and spec guide, Europe and Africa Refined Oil Products, July 2014
LSFO | 6.45 | Lower density, per EU Regional analyst (Jason Pettrey, May 2011)
RSFO | 6.35 | Set to be consistent with Platts
Densities - US | B/MT | Source
Ethane | 17.87 | Per gas and power marketing (48.9 kBD/MTA)
Propane | 12.41 | Per gas and power marketing (34 kBD/MTA)
nC4 | 10.76 | Per gas and power marketing (29.5 kBD/MTA)
iC4 | 11.16 | Per gas and power marketing (30.6 kBD/MTA)
mixed C4s | 10.89 | 70n / 30 iC4 blend per Gas and Power Marketing (I Chang, Oct 2014)
LPG | 11.6 | Per gas and power marketing (31.7 kBD/MTA)
Light Naphtha | 9.5 | Per EM Chemicals … also consistent with C5-200F density for LVN cut from Arab Light
Full Range Naphtha | 8.9 | Platts methodology and spec guide, Europe and Africa Refined Oil Products, July 2014
Heavy Naphtha | 8.5 | Back calculated using light naphtha as 40 w% LN, 60 w% HN
Mogas | 8.33 | Platts methodology and spec guide, Europe and Africa Refined Oil Products, July 2014
Jet | 7.89 | Platts methodology and spec guide, Europe and Africa Refined Oil Products, July 2014
Gasoil | 7.45 | Platts methodology and spec guide, Europe and Africa Refined Oil Products, July 2014
ULSD | 7.45 | Platts methodology and spec guide, Europe and Africa Refined Oil Products, July 2014
VGO | 6.875 | Europe value, per EU Regional analyst (Jason Pettrey), May 2011
LS VGO | 7
ECA 0.1 | 6.9
Global bunker 0.5 | 6.7
Fuel oil 180 | 6.35 | Platts methodology and spec guide, Europe and Africa Refined Oil Products, July 2014
Fuel oil 380 | 6.35 | Platts methodology and spec guide, Europe and Africa Refined Oil Products, July 2014
LSFO | 6.45 | Lower density, per EU Regional analyst (Jason Pettrey, May 2011)
RSFO | 6.35 | Set to be consistent with Platts

## NGL Conversions
HeatCalc by www.thermart.net
A Natural Gas Heat of Combustion Calculator | [8 empty] | SI Units
Calculations based on combustion of 1 gram-mole of natural gas. | [8 empty] | Pressure: | atm or bar
[9 empty] | Volume: | m3
[9 empty] | Amount: | g-mol
[9 empty] | Mass: | g or kg
[9 empty] | Energy: | kJ
| Natural Gas | -----> |  |  | Offgas
|  |  | Burner | ----->
| Oxidant | -----> |  |  | CO2, H2O, N2 |  |  |  | Heat of Combustion of Natural Gas
[9 empty] | LHV | HHV | Units
[9 empty] | 816.8965 | 905.0686 | kJ/g-mol
| Enter / edit values in blue-bordered cells: | [7 empty] | 195.243 | 216.3166 | kcal/g-mol
[9 empty] | 351437.8645 | 389370.4546 | Btu/lb-mol
|  |  | Natural Gas Properties | [5 empty] | 47489.4275 | 52615.2183 | kJ/kg
|  | Species | Mol. mass | Vol % | Mass % | Mass, g | DH°comb |  | 11350.2456 | 12575.339 | kcal/kg
| Methane | CH4 | 16.043 | 94.1% | 87.76% | 15.0965 | -754.9897 |  | 20430.4741 | 22635.6457 | Btu/lb
| Ethene | C2H4 | 28.054 | 0.5% | 0.8154% | 0.14027 | -6.6156 |  | 13.1915 | 14.6153 | kwh/kg
| Ethane | C2H6 | 30.07 | 1.6% | 2.797% | 0.48112 | -22.8444 |  | 36445.8156 | 40379.6096 | kJ/scm | Pstd =
| Propane | C3H8 | 44.097 | 0.9% | 2.307% | 0.39687 | -18.3954 |  | 8710.759 | 9650.9583 | kcal/scm | 1 atm |  |  | References
| Butanes & higher | C4H10 + | 58.124 | 0.5% | 1.689% | 0.29062 | -13.2848 |  | 35969.2004 | 39851.5508 | kJ/scm | Pstd = |  |  | 1. Wikipedia contributors, "Heat of combustion", "Standard enthalpy of formation", Wikipedia, the Free Encyclopedia, July 2012, http://
| Hydrogen | H2 | 2.016 | 0.2% | 0.02344% | 0.004032 | -0.48363 |  | 8596.8452 | 9524.7492 | kcal/scm | 1 bar |  |  | 2. Fact-Web programs, http://www.crct.polymtl.ca/factweb.php. Use Reaction-Web.
| Carbon monoxide | CO | 28.011 | 0.1% | 0.1628% | 0.028011 | -0.28298 |  | 926.1038 | 1026.0632 | Btu/scf | STP = 1 atm & 60 °F |  |  | 3. NIST Chemistry WebBook, http://webbook.nist.gov/chemistry/
| Carbon dioxide | CO2 | 44.011 | 1.1% | 2.814% | 0.48412 | 0 | [7 empty] | 4. Thermart Software, http://www.thermart.net/
| Nitrogen (by diff.) | N2 | 28.014 | 1% | 1.629% | 0.28014 | 0 |  | Element Balance
[10 empty] | moles | mass
|  | Molecular mass of NG | 17.2016 |  |  | DH°comb, kJ/g-mol NG | -816.8965 |  | C | 1.042 | 12.5144
[9 empty] | H | 4.006 | 4.0378
[6 empty] | moles | mass |  | O | 0.023 | 0.368
[5 empty] | CO2 produced by combustion | 1.031 | 28.8783 |  | N | 0.02 | 0.28014
[5 empty] | H2O produced by combustion | 2.003 | 36.086
[5 empty] | O2 required for combustion | 2.0325 | 65.04
|  |  | Table I. Molar DH°formation at 25 °C |  |  |  | Table II. Molar DH°reax at 25 °C
|  |  | kJ/g-mol |  |  | Reaction to form H2O(g) |  |  | kJ/g-mol
|  | CH4 | -74.81 |  | 2O2 + CH4 → CO2 + 2H2O(g) |  |  |  | -802.327
|  | C2H4 | 52.467 |  | 3O2 + C2H4 → 2CO2 + 2H2O(g) |  |  |  | -1323.113
|  | C2H6 | -84.684 |  | 3½O2 + C2H6 → 2CO2 + 3H2O(g) |  |  |  | -1427.776
| NG constituents | C3H8 | -103.847 |  | 5O2 + C3H8 → 3CO2 + 4H2O(g) |  |  |  | -2043.936
|  | C4H10 | -126.148 |  | 6½O2 + C4H10 → 4CO2 + 5H2O(g) |  |  |  | -2656.958
|  | H2 | 0 |  | ½O2 + H2 → H2O(g) |  |  |  | -241.814
|  | CO | -110.529 |  | ½O2 + CO → CO2 |  |  |  | -282.98
|  | CO2 | -393.509 |  | Reaction to condense water vapor
| Combustion products | H2O(g) | -241.814 |  | H2O(g) → H2O(liq) |  |  |  | -44.02
|  | H2O(liq) | -285.83
Heat of Combustion vs. Temperature
Data: Heat of Formation, J/g-mol
|  | T (K) | 300 | 320 | 340 | 360 | 380 | 400
|  | CH4 | -74864.7772 | -75474.2587 | -76089.0008 | -76703.5941 | -77314.0216 | -77917.2841
|  | C2H4 | 52408.0956 | 51773.1715 | 51144.2137 | 50524.7386 | 49917.1954 | 49323.2718
|  | C2H6 | -84777.3911 | -85788.4797 | -86783.7185 | -87759.0804 | -88711.7216 | -89639.6546
|  | C3H8 | -103969.8129 | -105295.6524 | -106589.6442 | -107847.6319 | -109066.9289 | -110245.8857
|  | C4H10 | -126316.7309 | -127845.416 | -129354.3187 | -130838.1092 | -132292.2286 | -133712.7386
|  | H2O(g) | -241831.1386 | -242031.5293 | -242233.5329 | -242436.2391 | -242638.9405 | -242841.0814
|  | CO2 | -393509.1991 | -393523.3883 | -393537.594 | -393552.3642 | -393568.0615 | -393584.9193
|  | H2O(liq) | -285772.7118 | -284508.7888 | -283238.5459 | -281937.33 | -280573.5749 | -279097.3888
Calculations: Molar DH°Combustion, kJ/g-mol at different temperatures.
Reaction to form H2O(g)
|  |  |  | temp, K | 298.15 | 300 | 320 | 340 | 360 | 380 | 400
| 2O2 + CH4 → CO2 + 2H2O(g) |  |  |  | -802.327 | -802.3067 | -802.1122 | -801.9157 | -801.7212 | -801.5319 | -801.3498
| 3O2 + C2H4 → 2CO2 + 2H2O(g) |  |  |  | -1323.113 | -1323.0888 | -1322.883 | -1322.6865 | -1322.5019 | -1322.3312 | -1322.1753
| 3½O2 + C2H6 → 2CO2 + 3H2O(g) |  |  |  | -1427.776 | -1427.7344 | -1427.3529 | -1426.9921 | -1426.6544 | -1426.3412 | -1426.0534
| 5O2 + C3H8 → 3CO2 + 4H2O(g) |  |  |  | -2043.936 | -2043.8823 | -2043.4006 | -2042.9573 | -2042.5544 | -2042.193 | -2041.8732
| 6½O2 + C4H10 → 4CO2 + 5H2O(g) |  |  |  | -2656.958 | -2656.8758 | -2656.4058 | -2655.9637 | -2655.5525 | -2655.1747 | -2654.8323
| ½O2 + H2 → H2O(g) |  |  |  | -241.814 | -241.8311 | -242.0315 | -242.2335 | -242.4362 | -242.6389 | -242.8411
Reaction to condense water vapor
| H2O(g) → H2O(liq) |  |  |  | -44.02 | -43.9416 | -42.4773 | -41.005 | -39.5011 | -37.9346 | -36.2563
NGL Conversion Factors
Pentanes plus
Natural gasoline
Condensate
|  |  | Methane | Ethane | Propane | Normal Butane | Iso Butane | Mix Butane | LPG | Pentane | natural Pentane | Naphtha |  |  | Mogas | Crude | [13 empty] | Unit Conversions
|  |  | CH4 | C2H6 | C3H8 | nC4H10 | iC4H10 |  |  | C5 | nC5 | C5+ | C6 | C7+ |  |  |  |  | kbd | MTA | kTA | [8 empty] | Conversion | Factor | Variable Name
| Specific Gravity |  |  | 0.36 | 0.507 | 0.587 | 0.56 | 0.579 | [8 empty] | kbd to MTA, C2 | 0.02045 | [11 empty] | MCFD to TCF/yr | 0.00036525 | MCFDtoTCFA
[17 empty] | kbd to MTA, C3 | 0.029412 | 100 | 2.9412 | 2941.1765 | [8 empty] | kbd to GBO/yr | 0.00036525 | kbdtoGBOA
| Properties at 1 ATM | [15 empty] | kbd to MTA, C4 | 0.033156 | 100 | 3.3156 | 3315.6499 | [8 empty] | Year to Day | 365.25 | YeartoDay
| Boiling points (deg. C) |  | -161 | -88.7 | -42.2 | -0.6 | -12 | -4 | [8 empty] | kbd to MTA, C5+ | 0.035769 | [11 empty] | BCMA to MCFD | #DIV/0! | BCMAtoMCFD
| Density (mt per cu. M) |  |  | 0.542 | 0.582 | 0.6 | 0.594 | 0.598 | [10 empty] | 200 | 6.2568 | 6256.8263 | [8 empty] | Cubic meter to scf | 35.313 | cmtoscf
[30 empty] | Btu to kJ | 1.055 | BtutokJ
| Conversion Factors (per mt) | [28 empty] | Woodmac cm to MJ | 40 | WMcmtoMJ
| Gallons |  |  | 750 | 521 | 452 | 469 | 457 |  |  |  | 378 |  |  |  | 307.86 | [13 empty] | Woodmac scf to Btu | #DIV/0! | WMscftoBtu
| Barrels |  |  | 17.87 | 12.41 | 10.76 | 11.16 | 10.89 |  |  |  | 9 |  |  |  | 7.33 | [13 empty] | Volume Woodmac to EM | #DIV/0! | WMtoEMVolume
| Million BTU |  | 52 | 49.2 | 47.5 | 46.1 | 47.8 | 46.7 |  |  |  | 46.7813 |  |  |  | 42.514 |  | LPG | 1T | 11.6BBL |  | Propane | 1T | 12.41 BBL |  | Butane | 1T | 10.76 BBL |  | US Volume Woodmac to EM | #DIV/0! | USWMtoEMVolume
| Million tons per year to KBD |  |  | 48.9 | 34 | 29.5 | 30.6 | 29.8 | [10 empty] | 1T/D | 11.6BBL/D |  |  | 1T/D | 12.41 BBL/D |  |  | 1T/D | 10.76 BBL/D |  | GCFD to MCFD | 1000 | GCFDtoMCFD
[18 empty] | TA | 365 | 11.6BBL/D |  | TA | 365 | 12.41 BBL/D |  | TA | 365 | 10.76 BBL/D |  | Standard GCFD to MTA | 7.2952 | GCFDtoMTA
| Gal/mol |  |  | 10.121 | 10.433 | 11.937 | 12.386 |  |  | 13.85 | 13.712 |  | 15.571 | 17.464 |  |  |  | TA | 31.4655 | 1 BBL/D |  | TA | 29.4118 | 1 BBL/D |  | TA | 33.9219 | 1 BBL/D |  | Standard scf to Btu | 1050 | scftoBtu
| SCF/BBL |  |  | 1575 | 1530 | 1290 | 1340 |  |  | 1165 | 1155 |  | 1025 | 915 |  |  |  | MTA | 3.1466e-05 | 1BBL/D |  | MTA | 2.9412e-05 | 1BBL/D |  | MTA | 3.3922e-05 | 1BBL/D |  | US scf to Btu | 1029 | USscftoBtu
| MTA / KBD |  |  | 0.02045 | 0.029412 | 0.033156 | [5 empty] | 0.035769 | [5 empty] | MTA | 0.031466 | 1KB/D |  | MTA | 0.029412 | 1KB/D |  | MTA | 0.033922 | 1KB/D |  | Standard MTOE to GCFD | 0.1147 | MTOEtoGCFD
[30 empty] | US MTOE to GCFD | 0.1097 | USMTOEtoGCFD
[18 empty] | MTA | 6.2931 | 200 | KBD | MTA | 73.5294 | 2500 | KBD | MTA | 84.8048 | 2500 | KBD | Standard KBDOE to GCFD | 0.005908 | KBDOEtoGCFD
| Volumes | [6 empty] | EXAMPLES | [10 empty] | 9.4397 | 300 | KBD |  | 23.5294 | 800 | KBD |  | 27.1375 | 800 | KBD | US KBDOE to GCFD | 0.00565 | USKBDOEtoGCFD
| From Unit / To Unit --> | Litre | Gallon | Cu Metre | Barrel | Cubic foot | [12 empty] | 12.5862 | 400 | KBD | [8 empty] | MCFD to kbd, Field Condensate | 0 | MCFDtokbdFC
| Litre | 1 | 0.2642 | 0.001 | 0.0062905 | 0.0353 |  | 1 LITRE = 0.2642 GALLONS | [21 empty] | MCFD to kbd, C2 | 0.63492 | MCFDtokbdC2
| Gallon | 3.785 | 1 | 0.003785 | 0.02381 | 0.13368 | [23 empty] | MCFD to kbd, C3 | 0.65359 | MCFDtokbdC3
| Cu Metre | 1000 | 264.2 | 1 | 6.2898 | 35.3134 | [23 empty] | MCFD to kbd, C4 | 0.76336 | MCFDtokbdC4
| Barrel | 158.97 | 42 | 0.159 | 1 | 5.6146 | [23 empty] | MCFD to kbd, C5+ | 0.86281 | MCFDtokbdC5Plus
| Cubic foot | 28.3 | 7.48 | 0.028317 | 0.1781 | 1 |  | 1 CUBIC FOOT = .1781 BARRELS | [21 empty] | MCFD to kbd, NGL | 0 | MCFDtokbdNGL
[30 empty] | kbd to MTA, Field Condensate | 0.031284 | kbdtoMTAFC
| Standard Energy Equivalents (Energy is net value) | [28 empty] | kbd to MTA, C2 | 0.02045 | kbdtoMTAC2
| From Unit / To Unit-> | KTOE | KBOE | KBDOE | KTCE | GW hr | Teracalorie | Terajoule | Billion BTU | [20 empty] | kbd to MTA, C3 | 0.029412 | kbdtoMTAC3
|  | PER YEAR | PER YEAR |  | PER YEAR | PER YEAR | PER YEAR | PER YEAR | PER YEAR | [20 empty] | kbd to MTA, C4 | 0.033156 | kbdtoMTAC4
| KTOE | 1 | 7.086 | 0.019414 | 1.4286 | 11.63 | 10 | 41.86 | 39.68 | [20 empty] | kbd to MTA, C5+ | 0.035769 | kbdtoMTAC5Plus
| KBOE | 0.143 | 1 | 0.0027397 | 0.20428 | 1.641 | 1.4299 | 5.9857 | 5.674 | [20 empty] | MCFD to kbd, NGL | 0 | kbdtoMTANGL
| KBDOE | 52.195 | 365 | 1 | 0.00055948 | 598.965 | 0.0039163 | 0.016394 | 0.01554
| KTCE | 0.7 | 4.895 | 0.013411 | 1 | 8.14 | 7 | 29.3062 | 27.78
| GW hr | 0.085985 | 0.60938 | 0.0016695 | 0.12285 | 1 | 0.8598 | 3.601 | 3.413
| Teracalorie | 0.1 | 0.7086 | 0.0019413 | 0.14284 | 1.1631 | 1 | 4.1868 | 3.968
| Terajoule | 0.023889 | 0.167 | 0.00045753 | 0.034122 | 0.27782 | 0.2388 | 1.0002 | 0.9478
| Billion BTU | 0.025202 | 0.17624 | 64.3501 | 0.035997 | 0.293 | 0.25202 | 1.0551 | 1
APPROXIMATIONS FOR 1 MBDOE OF STANDARD ENERGY
| GAS | 2.19 | TCF/YR | TRILLION CUBIC FEET PER YEAR
|  | 6 | BCF/D | BILLION CUBIC FEET PER DAY
|  | 62.01 | BCM/YR | BILLION CUBIC METERS PER YEAR
|  | 43.1 | MT/YR | MILLION TONNES LNG PER YEAR
| COAL | 73.6 | MTHCE | MILLION TONNES OF HARD COAL EQUIVALENT
|  | 84 | MT/YR | MILLION TONNES OF INTERNATIONALLY TRADED COAL PER YEAR
| ELECTRICITY | 599 | TW-HR | TERA WATT HOURS
| CAPACITY EXAMPLES |  | GW | EFFY% | LF | KBDOE | EXAMPLE
|  |  | 1000 | 33% | 80% | 35.4435 | NUCLEAR (efficiency assigned)
|  |  | 1000 | 55% | 70% | 18.6078 | GAS COMBINED CYCLE
|  |  | 1000 | 40% | 75% | 27.4133 | COAL BASELOAD
|  |  | 1000 | 30% | 30% | 14.6204 | OIL PEAKING
Natural Gas Conversion Factors
| 1 | Terajoules | equals | 947817.1203 | cu. feet of natural gas
|  |  |  | 0.00094782 | GCF
|  |  |  | 2.5968e-06 | GCFD
| 1 | J | equals | 0.0009478 | BTU
| 1100 | BTU | per | 1 | SCF
| 1055 | kJ | per | 1 | SCF
| 1 | GJ | per | 815.2 | SCF
| Conversion | Value | Symbol |  |  | Function | Info
| BBL to MBTU | 0.1635 |  |  |  | INDEX & MATCH | http://www.randomwok.com/excel/how-to-use-index-match/ | https://www.deskbright.com/excel/using-index-match/
| Gal to MBTU Ethane | 0.15273 |  |  |  | EOMONTH | https://support.office.com/en-gb/article/EOMONTH-function-7314ffa1-2bc9-4005-9d66-f49db127d628 | https://exceljet.net/excel-functions/excel-eomonth-function
| Gal to MBTU Propane | 0.10968 |  |  |  | AVERAGEIFS / SUMIFS | https://support.office.com/en-gb/article/AVERAGEIFS-function-48910c45-1fc0-4389-a028-f7c5c3001690 | https://www.techonthenet.com/excel/formulas/averageifs.php
| Gal to MBTU N-Butane | 0.097859 |  |  |  | IFNA / IFERROR | https://support.office.com/en-gb/article/IFERROR-function-c526fd07-caeb-47b8-8bb6-63f3e417f611 | https://exceljet.net/excel-functions/excel-iferror-function
| USGC pipeline multiplier | 0.42 |  |  |  | DATE | https://support.office.com/en-gb/article/DATE-function-e36c0c8c-4104-49da-ab83-82328b832349 | https://www.ablebits.com/office-addins-blog/2015/06/03/excel-date-formulas/
| TJ to MWh | 3.6 |  |  |  | INDIRECT | https://support.office.com/en-gb/article/INDIRECT-function-474b3a3a-8a26-4f44-b491-92b6306fa261 | http://www.contextures.com/xlFunctions05.html
| MWh to MMBtu | 0.29307 |  |  |  | Array functions | https://support.office.com/en-gb/article/Guidelines-and-examples-of-array-formulas-7d94a64e-3ff3-4686-9372-ecfd5caa57c7 | http://www.excel-easy.com/functions/array-formulas.html
| $/Tn/cpg | 5.3383
| th to kWh | 0.034122
| th to MMbtu | #VALUE!
| C2 | 0.36269
| C3 | 0.33233
| iC4 | 0.09783
| nC4 | 0.083574
| c5+ | 0.12358
| C2 BTU/Gal | 65869
| C3 BTU/Gal | 90830
| iC4 BTU/Gal | 98917
| nC4 BTU/Gal | 102913
| c5+ BTU/Gal | 109419
| GJ to MBTU | 1.0551
| C3 Ton / cpg | 5.21
| C4 Ton / cpg | 4.53
| TH to MWh | 3.4129
| BTU/kWh Coal CAPP | 9842
| BTU/kWh Coal PRB | 10227
| Emission Coal CAPP | 1.67
| Emission Coal PRB | 0.8
| BTU/kWh Gas | 7251
| Gas Procurement Fee | 0.15 | %
| BOG Korea | 0.051 | %
| BOG Japan | 0.047 | %
| VarShippCostExclBOG Korea | 0.325 | $
| VarShippCostExclBOG Japan | 0.322 | $
| RoundTripVoyageDuration Japan | 59.89 | d
| BOperRoundTrip Japan | 0.0762 | %
| LoadedQtyLNG | 3.5894 | GBU/RT
| AvgUSGCLiqFee | 2.685 | $
| TotalVarFixedExclBOG Korea | 1.643 | $
| TotalVarFixedExclBOG Japan | 1.541 | $
| BOG UK | 0.024 | %
| BOG Rott | 0.025548 | %
| BOG Dunkirk | 0.02508 | %
| BOG FOS | 0.027459 | %
| BOG Montoir | 0.024 | %
| BOG Zee | 0.025 | %
| AssumedLNGRegasEU | 0.4 | $/MBTU
| SystemEntryCost ZEE | 0.05 | EUR/MWh
| SystemEntryCost TRS | 0.29589 | EUR/MWh
| SystemEntryCost PEG-N | 0.48 | EUR/MWh
| SystemEntryCost PSV | 0.73 | EUR/MWh
| SystemEntryCost TTF | 0.23 | EUR/MWh
| SystemEntryCost NBP | 1.79 | p/th
| VarShippCostExclBOG UK | 0.109 | $
| VarShippCostExclBOG Rott | 0.10957 | $
| VarShippCostExclBOG Dunkirk | 0.10941 | $
| VarShippCostExclBOG FOS | 0.1102 | $
| VarShippCostExclBOG Montoir | 0.109 | $
| VarShippCostExclBOG Zee | 0.109 | $
| RoundTripVoyageDuration UK | 26.68 | d
| BOperRoundTrip UK | 0.0339 | %
| TotalVarFixedExclBOG UK | 0.704 | $
| TotalVarFixedExclBOG Rott | 0.75086 | $
| TotalVarFixedExclBOG Dunkirk | 0.73879 | $
| TotalVarFixedExclBOG FOS | 0.80033 | $
| TotalVarFixedExclBOG Montoir | 0.721 | $
| TotalVarFixedExclBOG Zee | 0.744 | $
| BOG Brazil | 0.027 | %
| VarShippCostExclBOG Brazil | 0.11 | $
| TotalVarFixedExclBOG Brazil | 0.785 | $
| BOperRoundTrip Brazil | 0.0444 | %
| RoundTripVoyageDuration Brazil | 34.92 | d
Note on K14: For water vapor as a combustion product.
Note on L14: For liquid water as a combustion product
Note on D24: C4H10 + higher hydrocarbons
Note on F28: Value in this cell must be non-negative.
Note on G33: Does not include CO2 present in the natural gas.
Note on AK88: Burak Powers, 20090908: Multiply by this number to convert "X to Y"
Note on AJ92: Burak Powers, 20091021: Source: CSP The prefix "B" in the industry-used unit BCMA stands for Billion (ExxonMobil prefix would be "G"). The prefix "M" in the ExxonMobil-used unit MCFD stands for Million.
Note on AJ93: Burak Powers, 20091021: Source: CSP
Note on AJ95: Burak Powers, 20100115: Source: Woodmac
Note on AJ96: Burak Powers, 20100115: Source: Woodmac
Note on AJ97: Burak Powers, 20100115: Multiply Woodmac volumes by this factor to get the EM volumes (except for the US).
Note on AJ98: Burak Powers, 20100115: Only for the US -- multiply Woodmac volumes by this factor to get the EM volumes.
Note on AJ100: Burak Powers, 20090908: Source: CSP
Note on AJ108: Burak Powers, 20090904: MCFD refers to the MCFD of the wet gas Burak Powers, 20091021 Source: Page 50 of FastStart module -- I:\NGD\BP&S\GENERAL\NGL\Orientation\G50 - Gas Processing & NGLs - 2009109 Ver 2.ppt
Note on AK110: Burak Powers, 20100121: 40% Iso + 60% Normal
Note on AK111: Burak Powers, 20091021: Used only C5 (the dominant component) Burak Powers, 20100121: 40% Iso + 60% Normal
Note on AK112: Burak Powers, 20100609: Typical composition: 40% C2 + 40% C3 + 15% C4 + 5% C5+
Note on AJ114: Burak Powers, 20090904: MCFD refers to the MCFD of the wet gas Burak Powers, 20091021 Source: Page 50 of FastStart module -- I:\NGD\BP&S\GENERAL\NGL\Orientation\G50 - Gas Processing & NGLs - 2009109 Ver 2.ppt
Note on AK116: Burak Powers, 20100121: 40% Iso + 60% Normal
Note on D118: 0.1411 in some sources
Note on H118: 1.661 in some sources
Note on AK118: Burak Powers, 20100609: Typical composition: 40% C2 + 40% C3 + 15% C4 + 5% C5+
Note on E120: 4.96 for hard coal equivalent
Note on G138: LOAD FACTOR
Note on D168: Author: Data updated twice annually from EIA. Follow instructions: https://ishareteam1.na.xom.com/sites/GPM033/BPAPortalDocuments/EIA%20US%20NGL%20Composition%20History%20-%20Annual.xls
Note on C188: Author: Boil off gas
Note on C189: Author: Boil off gas
Note on C190: Author: Variable shipping costs (excl. BOG): - Liquid fuel - Port charges - Canal charges - Cooldown - Cargo insurance
Note on C191: Author: Variable shipping costs (excl. BOG): - Liquid fuel - Port charges - Canal charges - Cooldown - Cargo insurance
Note on C192: Author: Round trip voyage duration
Note on C193: Author: Boil off per round trip
Note on C194: Author: Loaded quantity LNG
Note on C195: Author: Average USGC liquefaction fee
Note on C196: Author: Total variable + fixed cost excl. BOG
Note on C197: Author: Total variable + fixed cost excl. BOG
Note on C198: Author: Boil off gas
Note on C199: Author: Boil off gas
Note on C200: Author: Boil off gas
Note on C201: Author: Boil off gas
Note on C202: Author: Boil off gas
Note on C203: Author: Boil off gas
Note on C204: Author: Assumed LNG regas cost for all European terminals
Note on C205: Author: System entry cost
Note on C206: Author: System entry cost
Note on C207: Author: System entry cost
Note on C208: Author: System entry cost
Note on C209: Author: System entry cost
Note on C210: Author: System entry cost
Note on C211: Author: Variable shipping costs (excl. BOG): - Liquid fuel - Port charges - Canal charges - Cooldown - Cargo insurance
Note on C212: Author: Variable shipping costs (excl. BOG): - Liquid fuel - Port charges - Canal charges - Cooldown - Cargo insurance
Note on C213: Author: Variable shipping costs (excl. BOG): - Liquid fuel - Port charges - Canal charges - Cooldown - Cargo insurance
Note on C214: Author: Variable shipping costs (excl. BOG): - Liquid fuel - Port charges - Canal charges - Cooldown - Cargo insurance
Note on C215: Author: Variable shipping costs (excl. BOG): - Liquid fuel - Port charges - Canal charges - Cooldown - Cargo insurance
Note on C216: Author: Variable shipping costs (excl. BOG): - Liquid fuel - Port charges - Canal charges - Cooldown - Cargo insurance
Note on C217: Author: Round trip voyage duration
Note on C218: Author: Boil off per round trip
Note on C219: Author: Total variable + fixed cost excl. BOG
Note on C220: Author: Total variable + fixed cost excl. BOG
Note on C221: Author: Total variable + fixed cost excl. BOG
Note on C223: Author: Total variable + fixed cost excl. BOG
Note on C224: Author: Total variable + fixed cost excl. BOG
Note on C225: Author: Boil off gas
Note on C226: Author: Variable shipping costs (excl. BOG): - Liquid fuel - Port charges - Canal charges - Cooldown - Cargo insurance
Note on C227: Author: Total variable + fixed cost excl. BOG
Note on C228: Author: Boil off per round trip
Note on C229: Author: Round trip voyage duration
HeatCalc Operation
The heat of combustion of natural gas is calculated at 298.15 K in SI units, and converted to eleven other units. Data in Tables I and II are from the FREED database. Calculations are for one gram-mol of natural gas burned completely to CO2 and H2O. Cells H35:H36 display the oxygen required for stoichiometric combustion of 1 gram-mol of NG.
The calculator contains a sample system. Changing any blue-bordered cell value will result in recalculation of all other dependent values. The molar DHcomb is calculated for H2O(g) as a combustion product and posted in cell I30. The Lower Heating Value (LHV) is obtained by changing the sign of the DHcomb and posting this value to cell K15. Values for other units are calculated in column K by using conversion factors.
The Higher Heating Value (HHV) is calculated in cell L15 by taking into account the heat of condensation of water vapor (cell K48). Values for other units are calculated in column L by using conversion factors.
The non-SI energy units are thermochemical in nature. 1 kcalth is equal to 4.814 J, while 1 Btuth is equal to 1054.35 J. The definition of STP for standard volumes is listed in the text boxes near cell N24. For SI, the standard temperature is 0 °C.
Worksheet HofReax vsT examines the variability of DHcomb with temperature.

## LNG Conversions
LNG industry conversions
Conversion factors
www.platts.com/conversion-tables
| kWh | Gj | therm | MMBtu | cf | cu m | mt LNG | cu m LNG | t oil equivalent | b oil equivalent
1 kWh |  | 0 | 0.03 | 0.003 | 3.337 | 0.095 | 6.6667e-05 | 0.00068418 | 0.0001 | 0.0006
1 Gj | 277.8 |  | 9.479 | 0.95 | 909 | 26.25 | 0.019 | 0.04 | 0.024 | 0.175
1 therm | 29.3071 | 0.1055 |  | 0.1 | 97.47 | 2.762 | 0.0019 | 0.0042 | 0.0025 | 0.0172
1 MMBtu | 293.1 | 1.055 | 10 |  | 974.6589 | 27.62 | 0.019 | 0.042 | 0.025 | 0.172
1 cf | 0.2997 | 0.0011 | 0.0102 | 0.001 |  | 0.0283 | 2.1e-05 | 4.7e-05 | 2.5e-05 | 0.000177
1 cu m | 10.58 | 0.0381 | 0.362 | 0.0362 | 35.3147 |  | 0.00073 | 0.00164 | 0.0009 | 0.00662
1 mt LNG | 15000 | 52 | 517 | 52 | 48690 | 1379 |  | 2.2 | 1.3 | 9.5
1 cu m LNG | 7001 | 25 | 239 | 24 | 21500 | 609 | 0.46 |  | 1 | 4
1 toe | 11630 | 42 | 397 | 40 | 39220 | 1110 | 0.77 | 1.78 |  | 7.33
1 boe | 1682 | 5.7 | 58 | 5.8 | 5653 | 151.2 | 0.105 | 0.243 | 0.136

## US Inflation Factors
All Urban CPI
YEAR | CPI-U (1982-84=100) |  | CPI-U (2020=100) | Factor by Which to Multiply Nominal $ Flow to convert to 2020$'s | Annual % Change from Prior Year | Annual % Change From Stated Year to 2020 | Inflation Index
1950 | 24.1 |  | 9.3612 | 10.6824 | 1.3 | 3.4416 | 0.093612
1951 | 26 |  | 10.0992 | 9.9018 | 7.8838 | 3.3786 | 0.10099
1952 | 26.5 |  | 10.2934 | 9.715 | 1.9231 | 3.4002 | 0.10293
1953 | 26.7 |  | 10.3711 | 9.6422 | 0.75472 | 3.4402 | 0.10371
1954 | 26.9 |  | 10.4488 | 9.5705 | 0.74906 | 3.4815 | 0.10449
1955 | 26.8 |  | 10.4099 | 9.6062 | -0.37175 | 3.5419 | 0.1041
1956 | 27.2 |  | 10.5653 | 9.4649 | 1.4925 | 3.5743 | 0.10565
1957 | 28.1 |  | 10.9149 | 9.1618 | 3.3088 | 3.5785 | 0.10915
1958 | 28.9 |  | 11.2256 | 8.9082 | 2.847 | 3.5903 | 0.11226
1959 | 29.1 |  | 11.3033 | 8.847 | 0.69204 | 3.6385 | 0.11303
1960 | 29.6 |  | 11.4975 | 8.6975 | 1.7182 | 3.6708 | 0.11498
1961 | 29.9 |  | 11.6141 | 8.6103 | 1.0135 | 3.7165 | 0.11614
1962 | 30.2 |  | 11.7306 | 8.5247 | 1.0033 | 3.7639 | 0.11731
1963 | 30.6 |  | 11.886 | 8.4133 | 1.3245 | 3.8072 | 0.11886
1964 | 31 |  | 12.0413 | 8.3047 | 1.3072 | 3.8524 | 0.12041
1965 | 31.5 |  | 12.2355 | 8.1729 | 1.6129 | 3.8936 | 0.12236
1966 | 32.4 |  | 12.5851 | 7.9459 | 2.8571 | 3.9129 | 0.12585
1967 | 33.4 |  | 12.9736 | 7.708 | 3.0864 | 3.9285 | 0.12974
1968 | 34.8 |  | 13.5174 | 7.3979 | 4.1916 | 3.9235 | 0.13517
1969 | 36.7 |  | 14.2554 | 7.0149 | 5.4598 | 3.8936 | 0.14255
1970 | 38.8 |  | 15.0711 | 6.6352 | 5.7221 | 3.8573 | 0.15071
1971 | 40.5 |  | 15.7314 | 6.3567 | 4.3814 | 3.8467 | 0.15731
1972 | 41.8 |  | 16.2364 | 6.159 | 3.2099 | 3.86 | 0.16236
1973 | 44.4 |  | 17.2463 | 5.7983 | 6.2201 | 3.8103 | 0.17246
1974 | 49.3 |  | 19.1496 | 5.222 | 11.036 | 3.6586 | 0.1915
1975 | 53.8 |  | 20.8975 | 4.7853 | 9.1278 | 3.5402 | 0.20898
1976 | 56.9 |  | 22.1017 | 4.5245 | 5.7621 | 3.4902 | 0.22102
1977 | 60.6 |  | 23.5389 | 4.2483 | 6.5026 | 3.4212 | 0.23539
1978 | 65.2 |  | 25.3256 | 3.9486 | 7.5908 | 3.3239 | 0.25326
1979 | 72.6 |  | 28.2 | 3.5461 | 11.3497 | 3.1356 | 0.282
1980 | 82.4 |  | 32.0066 | 3.1244 | 13.4986 | 2.889 | 0.32007
1981 | 90.9 |  | 35.3083 | 2.8322 | 10.3155 | 2.7053 | 0.35308
1982 | 96.5 |  | 37.4835 | 2.6678 | 6.1606 | 2.6159 | 0.37484
1983 | 99.6 |  | 38.6876 | 2.5848 | 3.2124 | 2.5998 | 0.38688
1984 | 103.9 |  | 40.3579 | 2.4778 | 4.3173 | 2.5525 | 0.40358
1985 | 107.6 |  | 41.7951 | 2.3926 | 3.5611 | 2.5239 | 0.41795
1986 | 109.6 |  | 42.5719 | 2.349 | 1.8587 | 2.5435 | 0.42572
1987 | 113.6 |  | 44.1257 | 2.2663 | 3.6496 | 2.5102 | 0.44126
1988 | 118.3 |  | 45.9513 | 2.1762 | 4.1373 | 2.4597 | 0.45951
1989 | 124 |  | 48.1653 | 2.0762 | 4.8183 | 2.3845 | 0.48165
1990 | 130.7 |  | 50.7678 | 1.9698 | 5.4032 | 2.2854 | 0.50768
1991 | 136.2 |  | 52.9042 | 1.8902 | 4.2081 | 2.2198 | 0.52904
1992 | 140.3 |  | 54.4967 | 1.835 | 3.0103 | 2.1916 | 0.54497
1993 | 144.5 |  | 56.1281 | 1.7816 | 2.9936 | 2.1621 | 0.56128
1994 | 148.2 |  | 57.5653 | 1.7372 | 2.5606 | 2.1468 | 0.57565
1995 | 152.4 |  | 59.1967 | 1.6893 | 2.834 | 2.1194 | 0.59197
1996 | 156.9 |  | 60.9447 | 1.6408 | 2.9528 | 2.0848 | 0.60945
1997 | 160.5 |  | 62.343 | 1.604 | 2.2945 | 2.0757 | 0.62343
1998 | 163 |  | 63.3141 | 1.5794 | 1.5576 | 2.0993 | 0.63314
1999 | 166.6 |  | 64.7124 | 1.5453 | 2.2086 | 2.0941 | 0.64712
2000 | 172.2 |  | 66.8877 | 1.495 | 3.3613 | 2.0311 | 0.66888
2001 | 177.1 |  | 68.791 | 1.4537 | 2.8455 | 1.9884 | 0.68791
2002 | 179.9 |  | 69.8786 | 1.4311 | 1.581 | 2.0111 | 0.69879
2003 | 184 |  | 71.4711 | 1.3992 | 2.279 | 1.9954 | 0.71471
2004 | 188.9 |  | 73.3744 | 1.3629 | 2.663 | 1.9538 | 0.73374
2005 | 195.3 |  | 75.8604 | 1.3182 | 3.388 | 1.8589 | 0.7586
2006 | 201.6 |  | 78.3075 | 1.277 | 3.2258 | 1.762 | 0.78308
2007 | 207.342 |  | 80.5379 | 1.2417 | 2.8482 | 1.6789 | 0.80538
2008 | 215.303 |  | 83.6302 | 1.1957 | 3.8396 | 1.5009 | 0.8363
2009 | 214.537 |  | 83.3326 | 1.2 | -0.35578 | 1.6714 | 0.83333
2010 | 218.056 |  | 84.6995 | 1.1806 | 1.6403 | 1.6745 | 0.847
2011 | 224.939 |  | 87.3731 | 1.1445 | 3.1565 | 1.5111 | 0.87373
2012 | 229.594 |  | 89.1812 | 1.1213 | 2.0694 | 1.4415 | 0.89181
2013 | 232.957 |  | 90.4875 | 1.1051 | 1.4648 | 1.4382 | 0.90488
2014 | 236.736 |  | 91.9554 | 1.0875 | 1.6222 | 1.4076 | 0.91955
2015 | 237.017 |  | 92.0645 | 1.0862 | 0.1187 | 1.6674 | 0.92065
2016 | 240.007 |  | 93.2259 | 1.0727 | 1.2615 | 1.7691 | 0.93226
2017 | 245.12 |  | 95.212 | 1.0503 | 2.1304 | 1.6489 | 0.95212
2018 | 251.107 |  | 97.5375 | 1.0252 | 2.4425 | 1.2545 | 0.97538
2019 | 255.657 |  | 99.3049 | 1.007 | 1.812 | 0.7 | 0.99305
2020 | 257.4466 |  | 100 | 1 | 0.7 | -- | 1
2021 | 262.5955 |  | 102 | 0.98039 | 2 | 2 | 1.02
2022 | 269.1604 |  | 104.55 | 0.95648 | 2.5 | 2.2497 | 1.0455
2023 | 275.8894 |  | 107.1637 | 0.93315 | 2.5 | 2.3331 | 1.0716
2024 | 282.7867 |  | 109.8428 | 0.91039 | 2.5 | 2.3748 | 1.0984
2025 | 289.8563 |  | 112.5889 | 0.88819 | 2.5 | 2.3998 | 1.1259
2026 | 297.1027 |  | 115.4036 | 0.86652 | 2.5 | 2.4165 | 1.154
2027 | 304.5303 |  | 118.2887 | 0.84539 | 2.5 | 2.4284 | 1.1829
2028 | 312.1436 |  | 121.2459 | 0.82477 | 2.5 | 2.4374 | 1.2125
2029 | 319.9472 |  | 124.2771 | 0.80465 | 2.5 | 2.4443 | 1.2428
2030 | 327.9458 |  | 127.384 | 0.78503 | 2.5 | 2.4499 | 1.2738
2031 | 336.1445 |  | 130.5686 | 0.76588 | 2.5 | 2.4544 | 1.3057
2032 | 344.5481 |  | 133.8328 | 0.7472 | 2.5 | 2.4582 | 1.3383
2033 | 353.1618 |  | 137.1787 | 0.72898 | 2.5 | 2.4615 | 1.3718
2034 | 361.9908 |  | 140.6081 | 0.7112 | 2.5 | 2.4642 | 1.4061
2035 | 371.0406 |  | 144.1233 | 0.69385 | 2.5 | 2.4666 | 1.4412
2036 | 380.3166 |  | 147.7264 | 0.67693 | 2.5 | 2.4687 | 1.4773
2037 | 389.8245 |  | 151.4196 | 0.66042 | 2.5 | 2.4705 | 1.5142
2038 | 399.5702 |  | 155.2051 | 0.64431 | 2.5 | 2.4722 | 1.5521
2039 | 409.5594 |  | 159.0852 | 0.62859 | 2.5 | 2.4736 | 1.5909
2040 | 419.7984 |  | 163.0623 | 0.61326 | 2.5 | 2.4749 | 1.6306
2041 | 430.2934 |  | 167.1389 | 0.5983 | 2.5 | 2.4761 | 1.6714
2042 | 441.0507 |  | 171.3173 | 0.58371 | 2.5 | 2.4772 | 1.7132
2043 | 452.077 |  | 175.6003 | 0.56948 | 2.5 | 2.4782 | 1.756
2044 | 463.3789 |  | 179.9903 | 0.55559 | 2.5 | 2.4791 | 1.7999
2045 | 474.9634 |  | 184.49 | 0.54203 | 2.5 | 2.48 | 1.8449
2046 | 486.8374 |  | 189.1023 | 0.52881 | 2.5 | 2.4807 | 1.891
2047 | 499.0084 |  | 193.8299 | 0.51592 | 2.5 | 2.4814 | 1.9383
2048 | 511.4836 |  | 198.6756 | 0.50333 | 2.5 | 2.4821 | 1.9868
2049 | 524.2707 |  | 203.6425 | 0.49106 | 2.5 | 2.4827 | 2.0364
2050 | 537.3774 |  | 208.7336 | 0.47908 | 2.5 | 2.4833 | 2.0873